## Sheet1
BL10 COMMANDS LIST
No. | Function | Command | Reply e.g. | Explanation
1 | Check firmware version | VERSION# | [VERSION]GB100_10_A1D_D23_R0_V09
2 | Check parameters | PARAM# | IMEI:868120181212595; TIMER:7200; SENSOR:10,5,60,20;TimeZone:E,8,0;
3 | Query device network setting | GPRSSET# | GPRS:ON; Currently use APN:cmmtm,,; Server:1,gpsdev.jimicloud.com,21105,0; URL:http://ditu.google.cn/maps?q=;
4 | Check status | STATUS# | Battery:3.72V,NORMAL; GPRS:Link Up GSM Signal Level:Strong; GPS:OFF; LOCK:ON; BT MAC:B4A8280577A9;
5 | Check URL | URL# | <03-14 14:04>http://ditu.google.cn/maps?q=N22.576822,E113.916420
6 | Set APN | APN, [apnname]# |  | Close automatic APN and set by yourself.
|  | APN# | Currently use APN:cmmtm,, APN Auto Set:ON | Check the current APN parameters.
7 | Set automatic APN | ASETAPN, [X]# |  | X=ON/OFF; ON: open automatic APN; OFF: close automatic APN.
|  | ASETAPN# |  | Check automatic APN status
8 | Set server parameters | SERVER,1,domain name,port,0#
SERVER,0,IP,port,0#
The third parameters：0 TCP(default)，1 UDP
9 | Reboot | RESET# |  | The device would reboot in 20S after receiving the command.
10 | Heartbeat interval setting | HBT,T# |  | T=1～300 minutes，heartbeat packet upload interval，default：3 minutes
|  | HBT# |  | Query current set T parameters.
11 | GPS data sending interval | GTIMER,T# |  | T=3～300 minutes，GPS data upload interval，default：120 minutes
|  | GTIMER# |  | Query current set T parameters.
12 | Immediate locating | LJDW#
13 | Activate GPS | GPSON# GPS turned on and works for 5 minutes; GPSON,T# T=5-300,unit: minute, GPS turned on and works for T minutes, default: 5 minutes GPSOFF# Turn off GPS
14 | Unlock | UNLOCK# |  | note:sms command cannot unlock
15 | Set the vibration alarm | SENALM,ON#
SENALM,OFF#
16 | Set the low battery alarm | BATALM,A,M#
A=ON/OFF, default：ON;
M=0, way of alarming, 0: GPRS, default:0；
BATALM,OFF#
Turn off low battery alarm
BATALM#
Check the preset parameters of alarm.
17 | Find BIKE by sound | SDFIND,M,A,B,C#
M=ON/OFF: turn o/off the function
A: ring time during car search, Default: 3s, range: 1-300s
B: ring time interval, Default: 15s,range: 1-300s
C: ring times, default: 5 times, range: 1-20
SDFIND# Query parameters
18 | Abnormal alarm | YCALM,ON,M#
ON=Turn on alarm; M=way of alarming, M=0 GPRS;
Default: ON, alarming way：0
YCALM,OFF#
Turn off alarm.
19 | Check position status | WHERE# | Current position!Lat:N22.577156,Lon:E113.916779,Course:190.05,Speed:0.65Km/h,DateTime:2018-08-08 13:52:43